## Plant
Site Name | Latitude (°N) | Longitude (°E) | Altitude (m) | System Size (kWp DC) | System Size (kW AC) | Weather Station Tilt (°) | Weather Station Azimuth (°) | Commissioning Date | Irradiance Available (Yes/No) | Module Temperature Available (Yes/No) | Rain Available (Yes/No)
CCI Faisalabad | 31.62 | 73.17 | 184 | 2439.45 | 2310 | 15 | -13 | 2024-09-09 | Yes | Yes | No

## Inverter
Inverter SN | Site Name | Manufacturer | Model | Inverter Capacity (kW AC) | Max Input Voltage (V) | Number of MPPTs | Max Current per MPPT (A) | Max Short Circuit Current per MPPT (A) | Start Voltage (V) | MPPT Operating Voltage Range Min (V) | MPPT Operating Voltage Range Max (V) | Nominal Input Voltage (V) | Max Efficiency (%) | Nominal AC Active Power (KW) | Max AC Active Power (KW) | Nominal Output Voltage (V) | Nominal Output Current (A) | Maximum Output Current (A)
ES23C0014748 | CCI Faisalabad | Huawei | SUN2000-330KTL-H2 | 330 | 1500 | 6 | 65 | 115 | 550 | 500 | 1500 | 1080 | 99 | 275 | 330 | 800 | 198.5 | 240.3
ES23C0033658 | CCI Faisalabad | Huawei | SUN2000-330KTL-H2 | 330 | 1500 | 6 | 65 | 115 | 550 | 500 | 1500 | 1080 | 99 | 275 | 330 | 800 | 198.5 | 240.3
ES23C0033653 | CCI Faisalabad | Huawei | SUN2000-330KTL-H2 | 330 | 1500 | 6 | 65 | 115 | 550 | 500 | 1500 | 1080 | 99 | 275 | 330 | 800 | 198.5 | 240.3
ES23C0014762 | CCI Faisalabad | Huawei | SUN2000-330KTL-H2 | 330 | 1500 | 6 | 65 | 115 | 550 | 500 | 1500 | 1080 | 99 | 275 | 330 | 800 | 198.5 | 240.3
ES23C0033691 | CCI Faisalabad | Huawei | SUN2000-330KTL-H2 | 330 | 1500 | 6 | 65 | 115 | 550 | 500 | 1500 | 1080 | 99 | 275 | 330 | 800 | 198.5 | 240.3
ES23C0033677 | CCI Faisalabad | Huawei | SUN2000-330KTL-H2 | 330 | 1500 | 6 | 65 | 115 | 550 | 500 | 1500 | 1080 | 99 | 275 | 330 | 800 | 198.5 | 240.3
ES23C0033692 | CCI Faisalabad | Huawei | SUN2000-330KTL-H2 | 330 | 1500 | 6 | 65 | 115 | 550 | 500 | 1500 | 1080 | 99 | 275 | 330 | 800 | 198.5 | 240.3

## Panel
Inverter SN | MPPT | PV | String Capacity (Watt) | Number of Panels | Panel Manufacturer | Panel Model | Panel Capacity (Wp) | Voc (V) | Isc (A) | Vmp (V) | Imp (A) | Temp Coeff of Isc (alpha) (%/°C) | Temp Coeff of Voc (beta) (%/°C) | Temp Coeff of Pmax (gamma) (%/°C) | Technology | First Year Degradation (%) | Annual Degradation (%) | Bifacial (Yes/No) | Number of Cells | String Azimuth(°C) | String Tilt (°C) | String Comissioning Date
ES23C0014748 | MPPT1 | PV1 | 16965 | 29 | JA Solar | JAM72D40-585/LB | 585 | 51.8 | 14.29 | 43.24 | 13.53 | 0.046 | -0.26 | -0.3 | n-type Bifacial Double Glass Module Linear Performance Warranty | 1 | 0.4 | Yes | 144 | -13 | 15 | 2024-09-09
ES23C0014748 | MPPT1 | PV2 | 16965 | 29 | JA Solar | JAM72D40-585/LB | 585 | 51.8 | 14.29 | 43.24 | 13.53 | 0.046 | -0.26 | -0.3 | n-type Bifacial Double Glass Module Linear Performance Warranty | 1 | 0.4 | Yes | 144 | -13 | 15 | 2024-09-09
ES23C0014748 | MPPT1 | PV3 | 16965 | 29 | JA Solar | JAM72D40-585/LB | 585 | 51.8 | 14.29 | 43.24 | 13.53 | 0.046 | -0.26 | -0.3 | n-type Bifacial Double Glass Module Linear Performance Warranty | 1 | 0.4 | Yes | 144 | -13 | 15 | 2024-09-09
ES23C0014748 | MPPT1 | PV4 | 16965 | 29 | JA Solar | JAM72D40-585/LB | 585 | 51.8 | 14.29 | 43.24 | 13.53 | 0.046 | -0.26 | -0.3 | n-type Bifacial Double Glass Module Linear Performance Warranty | 1 | 0.4 | Yes | 144 | -13 | 15 | 2024-09-09
ES23C0014748 | MPPT2 | PV5 | 16965 | 29 | JA Solar | JAM72D40-585/LB | 585 | 51.8 | 14.29 | 43.24 | 13.53 | 0.046 | -0.26 | -0.3 | n-type Bifacial Double Glass Module Linear Performance Warranty | 1 | 0.4 | Yes | 144 | -13 | 15 | 2024-09-09
ES23C0014748 | MPPT2 | PV6 | 16965 | 29 | JA Solar | JAM72D40-585/LB | 585 | 51.8 | 14.29 | 43.24 | 13.53 | 0.046 | -0.26 | -0.3 | n-type Bifacial Double Glass Module Linear Performance Warranty | 1 | 0.4 | Yes | 144 | -13 | 15 | 2024-09-09
ES23C0014748 | MPPT2 | PV7 | 16965 | 29 | JA Solar | JAM72D40-585/LB | 585 | 51.8 | 14.29 | 43.24 | 13.53 | 0.046 | -0.26 | -0.3 | n-type Bifacial Double Glass Module Linear Performance Warranty | 1 | 0.4 | Yes | 144 | -13 | 15 | 2024-09-09
ES23C0014748 | MPPT2 | PV8 | 16965 | 29 | JA Solar | JAM72D40-585/LB | 585 | 51.8 | 14.29 | 43.24 | 13.53 | 0.046 | -0.26 | -0.3 | n-type Bifacial Double Glass Module Linear Performance Warranty | 1 | 0.4 | Yes | 144 | -13 | 15 | 2024-09-09
ES23C0014748 | MPPT2 | PV9 | 16965 | 29 | JA Solar | JAM72D40-585/LB | 585 | 51.8 | 14.29 | 43.24 | 13.53 | 0.046 | -0.26 | -0.3 | n-type Bifacial Double Glass Module Linear Performance Warranty | 1 | 0.4 | Yes | 144 | -13 | 15 | 2024-09-09
ES23C0014748 | MPPT3 | PV10 | 16965 | 29 | JA Solar | JAM72D40-585/LB | 585 | 51.8 | 14.29 | 43.24 | 13.53 | 0.046 | -0.26 | -0.3 | n-type Bifacial Double Glass Module Linear Performance Warranty | 1 | 0.4 | Yes | 144 | -13 | 15 | 2024-09-09
ES23C0014748 | MPPT3 | PV11 | 16965 | 29 | JA Solar | JAM72D40-585/LB | 585 | 51.8 | 14.29 | 43.24 | 13.53 | 0.046 | -0.26 | -0.3 | n-type Bifacial Double Glass Module Linear Performance Warranty | 1 | 0.4 | Yes | 144 | -13 | 15 | 2024-09-09
ES23C0014748 | MPPT3 | PV12 | 16965 | 29 | JA Solar | JAM72D40-585/LB | 585 | 51.8 | 14.29 | 43.24 | 13.53 | 0.046 | -0.26 | -0.3 | n-type Bifacial Double Glass Module Linear Performance Warranty | 1 | 0.4 | Yes | 144 | -13 | 15 | 2024-09-09
ES23C0014748 | MPPT3 | PV13 | 16965 | 29 | JA Solar | JAM72D40-585/LB | 585 | 51.8 | 14.29 | 43.24 | 13.53 | 0.046 | -0.26 | -0.3 | n-type Bifacial Double Glass Module Linear Performance Warranty | 1 | 0.4 | Yes | 144 | -13 | 15 | 2024-09-09
ES23C0014748 | MPPT3 | PV14 | 16965 | 29 | JA Solar | JAM72D40-585/LB | 585 | 51.8 | 14.29 | 43.24 | 13.53 | 0.046 | -0.26 | -0.3 | n-type Bifacial Double Glass Module Linear Performance Warranty | 1 | 0.4 | Yes | 144 | -13 | 15 | 2024-09-09
ES23C0014748 | MPPT4 | PV15 | 16965 | 29 | JA Solar | JAM72D40-585/LB | 585 | 51.8 | 14.29 | 43.24 | 13.53 | 0.046 | -0.26 | -0.3 | n-type Bifacial Double Glass Module Linear Performance Warranty | 1 | 0.4 | Yes | 144 | -13 | 15 | 2024-09-09
ES23C0014748 | MPPT4 | PV16 | 16965 | 29 | JA Solar | JAM72D40-585/LB | 585 | 51.8 | 14.29 | 43.24 | 13.53 | 0.046 | -0.26 | -0.3 | n-type Bifacial Double Glass Module Linear Performance Warranty | 1 | 0.4 | Yes | 144 | -13 | 15 | 2024-09-09
ES23C0014748 | MPPT4 | PV17 | 16965 | 29 | JA Solar | JAM72D40-585/LB | 585 | 51.8 | 14.29 | 43.24 | 13.53 | 0.046 | -0.26 | -0.3 | n-type Bifacial Double Glass Module Linear Performance Warranty | 1 | 0.4 | Yes | 144 | -13 | 15 | 2024-09-09
ES23C0014748 | MPPT4 | PV18 | 16965 | 29 | JA Solar | JAM72D40-585/LB | 585 | 51.8 | 14.29 | 43.24 | 13.53 | 0.046 | -0.26 | -0.3 | n-type Bifacial Double Glass Module Linear Performance Warranty | 1 | 0.4 | Yes | 144 | -13 | 15 | 2024-09-09
ES23C0014748 | MPPT5 | PV19 | 16965 | 29 | JA Solar | JAM72D40-585/LB | 585 | 51.8 | 14.29 | 43.24 | 13.53 | 0.046 | -0.26 | -0.3 | n-type Bifacial Double Glass Module Linear Performance Warranty | 1 | 0.4 | Yes | 144 | -13 | 15 | 2024-09-09
ES23C0014748 | MPPT5 | PV20 | 16965 | 29 | JA Solar | JAM72D40-585/LB | 585 | 51.8 | 14.29 | 43.24 | 13.53 | 0.046 | -0.26 | -0.3 | n-type Bifacial Double Glass Module Linear Performance Warranty | 1 | 0.4 | Yes | 144 | -13 | 15 | 2024-09-09
ES23C0014748 | MPPT6 | PV24 | 16380 | 28 | JA Solar | JAM72D40-585/LB | 585 | 51.8 | 14.29 | 43.24 | 13.53 | 0.046 | -0.26 | -0.3 | n-type Bifacial Double Glass Module Linear Performance Warranty | 1 | 0.4 | Yes | 144 | -13 | 15 | 2024-09-09
ES23C0033658 | MPPT1 | PV1 | 16965 | 29 | JA Solar | JAM72D40-585/LB | 585 | 51.8 | 14.29 | 43.24 | 13.53 | 0.046 | -0.26 | -0.3 | n-type Bifacial Double Glass Module Linear Performance Warranty | 1 | 0.4 | Yes | 144 | -13 | 15 | 2024-09-09
ES23C0033658 | MPPT1 | PV2 | 16965 | 29 | JA Solar | JAM72D40-585/LB | 585 | 51.8 | 14.29 | 43.24 | 13.53 | 0.046 | -0.26 | -0.3 | n-type Bifacial Double Glass Module Linear Performance Warranty | 1 | 0.4 | Yes | 144 | -13 | 15 | 2024-09-09
ES23C0033658 | MPPT1 | PV3 | 16965 | 29 | JA Solar | JAM72D40-585/LB | 585 | 51.8 | 14.29 | 43.24 | 13.53 | 0.046 | -0.26 | -0.3 | n-type Bifacial Double Glass Module Linear Performance Warranty | 1 | 0.4 | Yes | 144 | -13 | 15 | 2024-09-09
ES23C0033658 | MPPT1 | PV4 | 16965 | 29 | JA Solar | JAM72D40-585/LB | 585 | 51.8 | 14.29 | 43.24 | 13.53 | 0.046 | -0.26 | -0.3 | n-type Bifacial Double Glass Module Linear Performance Warranty | 1 | 0.4 | Yes | 144 | -13 | 15 | 2024-09-09
ES23C0033658 | MPPT2 | PV5 | 16965 | 29 | JA Solar | JAM72D40-585/LB | 585 | 51.8 | 14.29 | 43.24 | 13.53 | 0.046 | -0.26 | -0.3 | n-type Bifacial Double Glass Module Linear Performance Warranty | 1 | 0.4 | Yes | 144 | -13 | 15 | 2024-09-09
ES23C0033658 | MPPT2 | PV6 | 16965 | 29 | JA Solar | JAM72D40-585/LB | 585 | 51.8 | 14.29 | 43.24 | 13.53 | 0.046 | -0.26 | -0.3 | n-type Bifacial Double Glass Module Linear Performance Warranty | 1 | 0.4 | Yes | 144 | -13 | 15 | 2024-09-09
ES23C0033658 | MPPT2 | PV7 | 16965 | 29 | JA Solar | JAM72D40-585/LB | 585 | 51.8 | 14.29 | 43.24 | 13.53 | 0.046 | -0.26 | -0.3 | n-type Bifacial Double Glass Module Linear Performance Warranty | 1 | 0.4 | Yes | 144 | -13 | 15 | 2024-09-09
ES23C0033658 | MPPT2 | PV8 | 16965 | 29 | JA Solar | JAM72D40-585/LB | 585 | 51.8 | 14.29 | 43.24 | 13.53 | 0.046 | -0.26 | -0.3 | n-type Bifacial Double Glass Module Linear Performance Warranty | 1 | 0.4 | Yes | 144 | -13 | 15 | 2024-09-09
ES23C0033658 | MPPT2 | PV9 | 16965 | 29 | JA Solar | JAM72D40-585/LB | 585 | 51.8 | 14.29 | 43.24 | 13.53 | 0.046 | -0.26 | -0.3 | n-type Bifacial Double Glass Module Linear Performance Warranty | 1 | 0.4 | Yes | 144 | -13 | 15 | 2024-09-09
ES23C0033658 | MPPT3 | PV10 | 16965 | 29 | JA Solar | JAM72D40-585/LB | 585 | 51.8 | 14.29 | 43.24 | 13.53 | 0.046 | -0.26 | -0.3 | n-type Bifacial Double Glass Module Linear Performance Warranty | 1 | 0.4 | Yes | 144 | -13 | 15 | 2024-09-09
ES23C0033658 | MPPT3 | PV11 | 16965 | 29 | JA Solar | JAM72D40-585/LB | 585 | 51.8 | 14.29 | 43.24 | 13.53 | 0.046 | -0.26 | -0.3 | n-type Bifacial Double Glass Module Linear Performance Warranty | 1 | 0.4 | Yes | 144 | -13 | 15 | 2024-09-09
ES23C0033658 | MPPT3 | PV12 | 16965 | 29 | JA Solar | JAM72D40-585/LB | 585 | 51.8 | 14.29 | 43.24 | 13.53 | 0.046 | -0.26 | -0.3 | n-type Bifacial Double Glass Module Linear Performance Warranty | 1 | 0.4 | Yes | 144 | -13 | 15 | 2024-09-09
ES23C0033658 | MPPT3 | PV13 | 16965 | 29 | JA Solar | JAM72D40-585/LB | 585 | 51.8 | 14.29 | 43.24 | 13.53 | 0.046 | -0.26 | -0.3 | n-type Bifacial Double Glass Module Linear Performance Warranty | 1 | 0.4 | Yes | 144 | -13 | 15 | 2024-09-09
ES23C0033658 | MPPT3 | PV14 | 16965 | 29 | JA Solar | JAM72D40-585/LB | 585 | 51.8 | 14.29 | 43.24 | 13.53 | 0.046 | -0.26 | -0.3 | n-type Bifacial Double Glass Module Linear Performance Warranty | 1 | 0.4 | Yes | 144 | -13 | 15 | 2024-09-09
ES23C0033658 | MPPT4 | PV15 | 16965 | 29 | JA Solar | JAM72D40-585/LB | 585 | 51.8 | 14.29 | 43.24 | 13.53 | 0.046 | -0.26 | -0.3 | n-type Bifacial Double Glass Module Linear Performance Warranty | 1 | 0.4 | Yes | 144 | -13 | 15 | 2024-09-09
ES23C0033658 | MPPT4 | PV16 | 16965 | 29 | JA Solar | JAM72D40-585/LB | 585 | 51.8 | 14.29 | 43.24 | 13.53 | 0.046 | -0.26 | -0.3 | n-type Bifacial Double Glass Module Linear Performance Warranty | 1 | 0.4 | Yes | 144 | -13 | 15 | 2024-09-09
ES23C0033658 | MPPT4 | PV17 | 16965 | 29 | JA Solar | JAM72D40-585/LB | 585 | 51.8 | 14.29 | 43.24 | 13.53 | 0.046 | -0.26 | -0.3 | n-type Bifacial Double Glass Module Linear Performance Warranty | 1 | 0.4 | Yes | 144 | -13 | 15 | 2024-09-09
ES23C0033658 | MPPT4 | PV18 | 16965 | 29 | JA Solar | JAM72D40-585/LB | 585 | 51.8 | 14.29 | 43.24 | 13.53 | 0.046 | -0.26 | -0.3 | n-type Bifacial Double Glass Module Linear Performance Warranty | 1 | 0.4 | Yes | 144 | -13 | 15 | 2024-09-09
ES23C0033658 | MPPT5 | PV19 | 16965 | 29 | JA Solar | JAM72D40-585/LB | 585 | 51.8 | 14.29 | 43.24 | 13.53 | 0.046 | -0.26 | -0.3 | n-type Bifacial Double Glass Module Linear Performance Warranty | 1 | 0.4 | Yes | 144 | -13 | 15 | 2024-09-09
ES23C0033658 | MPPT5 | PV20 | 16965 | 29 | JA Solar | JAM72D40-585/LB | 585 | 51.8 | 14.29 | 43.24 | 13.53 | 0.046 | -0.26 | -0.3 | n-type Bifacial Double Glass Module Linear Performance Warranty | 1 | 0.4 | Yes | 144 | -13 | 15 | 2024-09-09
ES23C0033658 | MPPT6 | PV24 | 16380 | 28 | JA Solar | JAM72D40-585/LB | 585 | 51.8 | 14.29 | 43.24 | 13.53 | 0.046 | -0.26 | -0.3 | n-type Bifacial Double Glass Module Linear Performance Warranty | 1 | 0.4 | Yes | 144 | -13 | 15 | 2024-09-09
ES23C0033653 | MPPT1 | PV1 | 16965 | 29 | JA Solar | JAM72D40-585/LB | 585 | 51.8 | 14.29 | 43.24 | 13.53 | 0.046 | -0.26 | -0.3 | n-type Bifacial Double Glass Module Linear Performance Warranty | 1 | 0.4 | Yes | 144 | -13 | 15 | 2024-09-09
ES23C0033653 | MPPT1 | PV2 | 16965 | 29 | JA Solar | JAM72D40-585/LB | 585 | 51.8 | 14.29 | 43.24 | 13.53 | 0.046 | -0.26 | -0.3 | n-type Bifacial Double Glass Module Linear Performance Warranty | 1 | 0.4 | Yes | 144 | -13 | 15 | 2024-09-09
ES23C0033653 | MPPT1 | PV3 | 16965 | 29 | JA Solar | JAM72D40-585/LB | 585 | 51.8 | 14.29 | 43.24 | 13.53 | 0.046 | -0.26 | -0.3 | n-type Bifacial Double Glass Module Linear Performance Warranty | 1 | 0.4 | Yes | 144 | -13 | 15 | 2024-09-09
ES23C0033653 | MPPT1 | PV4 | 16965 | 29 | JA Solar | JAM72D40-585/LB | 585 | 51.8 | 14.29 | 43.24 | 13.53 | 0.046 | -0.26 | -0.3 | n-type Bifacial Double Glass Module Linear Performance Warranty | 1 | 0.4 | Yes | 144 | -13 | 15 | 2024-09-09
ES23C0033653 | MPPT2 | PV5 | 16965 | 29 | JA Solar | JAM72D40-585/LB | 585 | 51.8 | 14.29 | 43.24 | 13.53 | 0.046 | -0.26 | -0.3 | n-type Bifacial Double Glass Module Linear Performance Warranty | 1 | 0.4 | Yes | 144 | -13 | 15 | 2024-09-09
ES23C0033653 | MPPT2 | PV6 | 16965 | 29 | JA Solar | JAM72D40-585/LB | 585 | 51.8 | 14.29 | 43.24 | 13.53 | 0.046 | -0.26 | -0.3 | n-type Bifacial Double Glass Module Linear Performance Warranty | 1 | 0.4 | Yes | 144 | -13 | 15 | 2024-09-09
ES23C0033653 | MPPT2 | PV7 | 16965 | 29 | JA Solar | JAM72D40-585/LB | 585 | 51.8 | 14.29 | 43.24 | 13.53 | 0.046 | -0.26 | -0.3 | n-type Bifacial Double Glass Module Linear Performance Warranty | 1 | 0.4 | Yes | 144 | -13 | 15 | 2024-09-09
ES23C0033653 | MPPT2 | PV8 | 16965 | 29 | JA Solar | JAM72D40-585/LB | 585 | 51.8 | 14.29 | 43.24 | 13.53 | 0.046 | -0.26 | -0.3 | n-type Bifacial Double Glass Module Linear Performance Warranty | 1 | 0.4 | Yes | 144 | -13 | 15 | 2024-09-09
ES23C0033653 | MPPT2 | PV9 | 16965 | 29 | JA Solar | JAM72D40-585/LB | 585 | 51.8 | 14.29 | 43.24 | 13.53 | 0.046 | -0.26 | -0.3 | n-type Bifacial Double Glass Module Linear Performance Warranty | 1 | 0.4 | Yes | 144 | -13 | 15 | 2024-09-09
ES23C0033653 | MPPT3 | PV10 | 16965 | 29 | JA Solar | JAM72D40-585/LB | 585 | 51.8 | 14.29 | 43.24 | 13.53 | 0.046 | -0.26 | -0.3 | n-type Bifacial Double Glass Module Linear Performance Warranty | 1 | 0.4 | Yes | 144 | -13 | 15 | 2024-09-09
ES23C0033653 | MPPT3 | PV11 | 16965 | 29 | JA Solar | JAM72D40-585/LB | 585 | 51.8 | 14.29 | 43.24 | 13.53 | 0.046 | -0.26 | -0.3 | n-type Bifacial Double Glass Module Linear Performance Warranty | 1 | 0.4 | Yes | 144 | -13 | 15 | 2024-09-09
ES23C0033653 | MPPT3 | PV12 | 16965 | 29 | JA Solar | JAM72D40-585/LB | 585 | 51.8 | 14.29 | 43.24 | 13.53 | 0.046 | -0.26 | -0.3 | n-type Bifacial Double Glass Module Linear Performance Warranty | 1 | 0.4 | Yes | 144 | -13 | 15 | 2024-09-09
ES23C0033653 | MPPT3 | PV13 | 16965 | 29 | JA Solar | JAM72D40-585/LB | 585 | 51.8 | 14.29 | 43.24 | 13.53 | 0.046 | -0.26 | -0.3 | n-type Bifacial Double Glass Module Linear Performance Warranty | 1 | 0.4 | Yes | 144 | -13 | 15 | 2024-09-09
ES23C0033653 | MPPT3 | PV14 | 16965 | 29 | JA Solar | JAM72D40-585/LB | 585 | 51.8 | 14.29 | 43.24 | 13.53 | 0.046 | -0.26 | -0.3 | n-type Bifacial Double Glass Module Linear Performance Warranty | 1 | 0.4 | Yes | 144 | -13 | 15 | 2024-09-09
ES23C0033653 | MPPT4 | PV15 | 16965 | 29 | JA Solar | JAM72D40-585/LB | 585 | 51.8 | 14.29 | 43.24 | 13.53 | 0.046 | -0.26 | -0.3 | n-type Bifacial Double Glass Module Linear Performance Warranty | 1 | 0.4 | Yes | 144 | -13 | 15 | 2024-09-09
ES23C0033653 | MPPT4 | PV16 | 16965 | 29 | JA Solar | JAM72D40-585/LB | 585 | 51.8 | 14.29 | 43.24 | 13.53 | 0.046 | -0.26 | -0.3 | n-type Bifacial Double Glass Module Linear Performance Warranty | 1 | 0.4 | Yes | 144 | -13 | 15 | 2024-09-09
ES23C0033653 | MPPT4 | PV17 | 16965 | 29 | JA Solar | JAM72D40-585/LB | 585 | 51.8 | 14.29 | 43.24 | 13.53 | 0.046 | -0.26 | -0.3 | n-type Bifacial Double Glass Module Linear Performance Warranty | 1 | 0.4 | Yes | 144 | -13 | 15 | 2024-09-09
ES23C0033653 | MPPT4 | PV18 | 16965 | 29 | JA Solar | JAM72D40-585/LB | 585 | 51.8 | 14.29 | 43.24 | 13.53 | 0.046 | -0.26 | -0.3 | n-type Bifacial Double Glass Module Linear Performance Warranty | 1 | 0.4 | Yes | 144 | -13 | 15 | 2024-09-09
ES23C0033653 | MPPT5 | PV19 | 16965 | 29 | JA Solar | JAM72D40-585/LB | 585 | 51.8 | 14.29 | 43.24 | 13.53 | 0.046 | -0.26 | -0.3 | n-type Bifacial Double Glass Module Linear Performance Warranty | 1 | 0.4 | Yes | 144 | -13 | 15 | 2024-09-09
ES23C0033653 | MPPT5 | PV20 | 16965 | 29 | JA Solar | JAM72D40-585/LB | 585 | 51.8 | 14.29 | 43.24 | 13.53 | 0.046 | -0.26 | -0.3 | n-type Bifacial Double Glass Module Linear Performance Warranty | 1 | 0.4 | Yes | 144 | -13 | 15 | 2024-09-09
ES23C0033653 | MPPT6 | PV24 | 16380 | 28 | JA Solar | JAM72D40-585/LB | 585 | 51.8 | 14.29 | 43.24 | 13.53 | 0.046 | -0.26 | -0.3 | n-type Bifacial Double Glass Module Linear Performance Warranty | 1 | 0.4 | Yes | 144 | -13 | 15 | 2024-09-09
ES23C0014762 | MPPT1 | PV1 | 16965 | 29 | JA Solar | JAM72D40-585/LB | 585 | 51.8 | 14.29 | 43.24 | 13.53 | 0.046 | -0.26 | -0.3 | n-type Bifacial Double Glass Module Linear Performance Warranty | 1 | 0.4 | Yes | 144 | -13 | 15 | 2024-09-09
ES23C0014762 | MPPT1 | PV2 | 16965 | 29 | JA Solar | JAM72D40-585/LB | 585 | 51.8 | 14.29 | 43.24 | 13.53 | 0.046 | -0.26 | -0.3 | n-type Bifacial Double Glass Module Linear Performance Warranty | 1 | 0.4 | Yes | 144 | -13 | 15 | 2024-09-09
ES23C0014762 | MPPT1 | PV3 | 16965 | 29 | JA Solar | JAM72D40-585/LB | 585 | 51.8 | 14.29 | 43.24 | 13.53 | 0.046 | -0.26 | -0.3 | n-type Bifacial Double Glass Module Linear Performance Warranty | 1 | 0.4 | Yes | 144 | -13 | 15 | 2024-09-09
ES23C0014762 | MPPT1 | PV4 | 16965 | 29 | JA Solar | JAM72D40-585/LB | 585 | 51.8 | 14.29 | 43.24 | 13.53 | 0.046 | -0.26 | -0.3 | n-type Bifacial Double Glass Module Linear Performance Warranty | 1 | 0.4 | Yes | 144 | -13 | 15 | 2024-09-09
ES23C0014762 | MPPT2 | PV5 | 15210 | 26 | JA Solar | JAM72D40-585/LB | 585 | 51.8 | 14.29 | 43.24 | 13.53 | 0.046 | -0.26 | -0.3 | n-type Bifacial Double Glass Module Linear Performance Warranty | 1 | 0.4 | Yes | 144 | -13 | 15 | 2024-09-09
ES23C0014762 | MPPT2 | PV6 | 15210 | 26 | JA Solar | JAM72D40-585/LB | 585 | 51.8 | 14.29 | 43.24 | 13.53 | 0.046 | -0.26 | -0.3 | n-type Bifacial Double Glass Module Linear Performance Warranty | 1 | 0.4 | Yes | 144 | -13 | 15 | 2024-09-09
ES23C0014762 | MPPT2 | PV7 | 15210 | 26 | JA Solar | JAM72D40-585/LB | 585 | 51.8 | 14.29 | 43.24 | 13.53 | 0.046 | -0.26 | -0.3 | n-type Bifacial Double Glass Module Linear Performance Warranty | 1 | 0.4 | Yes | 144 | -13 | 15 | 2024-09-09
ES23C0014762 | MPPT2 | PV8 | 15210 | 26 | JA Solar | JAM72D40-585/LB | 585 | 51.8 | 14.29 | 43.24 | 13.53 | 0.046 | -0.26 | -0.3 | n-type Bifacial Double Glass Module Linear Performance Warranty | 1 | 0.4 | Yes | 144 | -13 | 15 | 2024-09-09
ES23C0014762 | MPPT3 | PV10 | 15795 | 27 | JA Solar | JAM72D40-585/LB | 585 | 51.8 | 14.29 | 43.24 | 13.53 | 0.046 | -0.26 | -0.3 | n-type Bifacial Double Glass Module Linear Performance Warranty | 1 | 0.4 | Yes | 144 | -13 | 15 | 2024-09-09
ES23C0014762 | MPPT3 | PV11 | 15795 | 27 | JA Solar | JAM72D40-585/LB | 585 | 51.8 | 14.29 | 43.24 | 13.53 | 0.046 | -0.26 | -0.3 | n-type Bifacial Double Glass Module Linear Performance Warranty | 1 | 0.4 | Yes | 144 | -13 | 15 | 2024-09-09
ES23C0014762 | MPPT3 | PV12 | 15795 | 27 | JA Solar | JAM72D40-585/LB | 585 | 51.8 | 14.29 | 43.24 | 13.53 | 0.046 | -0.26 | -0.3 | n-type Bifacial Double Glass Module Linear Performance Warranty | 1 | 0.4 | Yes | 144 | -13 | 15 | 2024-09-09
ES23C0014762 | MPPT3 | PV13 | 15795 | 27 | JA Solar | JAM72D40-585/LB | 585 | 51.8 | 14.29 | 43.24 | 13.53 | 0.046 | -0.26 | -0.3 | n-type Bifacial Double Glass Module Linear Performance Warranty | 1 | 0.4 | Yes | 144 | -13 | 15 | 2024-09-09
ES23C0014762 | MPPT4 | PV15 | 12870 | 22 | JA Solar | JAM72D40-585/LB | 585 | 51.8 | 14.29 | 43.24 | 13.53 | 0.046 | -0.26 | -0.3 | n-type Bifacial Double Glass Module Linear Performance Warranty | 1 | 0.4 | Yes | 144 | -13 | 15 | 2024-09-09
ES23C0014762 | MPPT4 | PV16 | 12870 | 22 | JA Solar | JAM72D40-585/LB | 585 | 51.8 | 14.29 | 43.24 | 13.53 | 0.046 | -0.26 | -0.3 | n-type Bifacial Double Glass Module Linear Performance Warranty | 1 | 0.4 | Yes | 144 | -13 | 15 | 2024-09-09
ES23C0014762 | MPPT5 | PV19 | 16965 | 29 | JA Solar | JAM72D40-585/LB | 585 | 51.8 | 14.29 | 43.24 | 13.53 | 0.046 | -0.26 | -0.3 | n-type Bifacial Double Glass Module Linear Performance Warranty | 1 | 0.4 | Yes | 144 | -13 | 15 | 2024-09-09
ES23C0014762 | MPPT5 | PV20 | 16965 | 29 | JA Solar | JAM72D40-585/LB | 585 | 51.8 | 14.29 | 43.24 | 13.53 | 0.046 | -0.26 | -0.3 | n-type Bifacial Double Glass Module Linear Performance Warranty | 1 | 0.4 | Yes | 144 | -13 | 15 | 2024-09-09
ES23C0014762 | MPPT5 | PV21 | 16965 | 29 | JA Solar | JAM72D40-585/LB | 585 | 51.8 | 14.29 | 43.24 | 13.53 | 0.046 | -0.26 | -0.3 | n-type Bifacial Double Glass Module Linear Performance Warranty | 1 | 0.4 | Yes | 144 | -13 | 15 | 2024-09-09
ES23C0014762 | MPPT5 | PV22 | 16965 | 29 | JA Solar | JAM72D40-585/LB | 585 | 51.8 | 14.29 | 43.24 | 13.53 | 0.046 | -0.26 | -0.3 | n-type Bifacial Double Glass Module Linear Performance Warranty | 1 | 0.4 | Yes | 144 | -13 | 15 | 2024-09-09
ES23C0014762 | MPPT6 | PV24 | 16965 | 29 | JA Solar | JAM72D40-585/LB | 585 | 51.8 | 14.29 | 43.24 | 13.53 | 0.046 | -0.26 | -0.3 | n-type Bifacial Double Glass Module Linear Performance Warranty | 1 | 0.4 | Yes | 144 | -13 | 15 | 2024-09-09
ES23C0014762 | MPPT6 | PV25 | 16965 | 29 | JA Solar | JAM72D40-585/LB | 585 | 51.8 | 14.29 | 43.24 | 13.53 | 0.046 | -0.26 | -0.3 | n-type Bifacial Double Glass Module Linear Performance Warranty | 1 | 0.4 | Yes | 144 | -13 | 15 | 2024-09-09
ES23C0014762 | MPPT6 | PV26 | 16965 | 29 | JA Solar | JAM72D40-585/LB | 585 | 51.8 | 14.29 | 43.24 | 13.53 | 0.046 | -0.26 | -0.3 | n-type Bifacial Double Glass Module Linear Performance Warranty | 1 | 0.4 | Yes | 144 | -13 | 15 | 2024-09-09
ES23C0014762 | MPPT6 | PV27 | 16965 | 29 | JA Solar | JAM72D40-585/LB | 585 | 51.8 | 14.29 | 43.24 | 13.53 | 0.046 | -0.26 | -0.3 | n-type Bifacial Double Glass Module Linear Performance Warranty | 1 | 0.4 | Yes | 144 | -13 | 15 | 2024-09-09
ES23C0033691 | MPPT1 | PV1 | 16965 | 29 | JA Solar | JAM72D40-585/LB | 585 | 51.8 | 14.29 | 43.24 | 13.53 | 0.046 | -0.26 | -0.3 | n-type Bifacial Double Glass Module Linear Performance Warranty | 1 | 0.4 | Yes | 144 | -13 | 15 | 2024-09-09
ES23C0033691 | MPPT1 | PV2 | 16965 | 29 | JA Solar | JAM72D40-585/LB | 585 | 51.8 | 14.29 | 43.24 | 13.53 | 0.046 | -0.26 | -0.3 | n-type Bifacial Double Glass Module Linear Performance Warranty | 1 | 0.4 | Yes | 144 | -13 | 15 | 2024-09-09
ES23C0033691 | MPPT1 | PV3 | 16965 | 29 | JA Solar | JAM72D40-585/LB | 585 | 51.8 | 14.29 | 43.24 | 13.53 | 0.046 | -0.26 | -0.3 | n-type Bifacial Double Glass Module Linear Performance Warranty | 1 | 0.4 | Yes | 144 | -13 | 15 | 2024-09-09
ES23C0033691 | MPPT1 | PV4 | 16965 | 29 | JA Solar | JAM72D40-585/LB | 585 | 51.8 | 14.29 | 43.24 | 13.53 | 0.046 | -0.26 | -0.3 | n-type Bifacial Double Glass Module Linear Performance Warranty | 1 | 0.4 | Yes | 144 | -13 | 15 | 2024-09-09
ES23C0033691 | MPPT2 | PV5 | 16965 | 29 | JA Solar | JAM72D40-585/LB | 585 | 51.8 | 14.29 | 43.24 | 13.53 | 0.046 | -0.26 | -0.3 | n-type Bifacial Double Glass Module Linear Performance Warranty | 1 | 0.4 | Yes | 144 | -13 | 15 | 2024-09-09
ES23C0033691 | MPPT2 | PV6 | 16965 | 29 | JA Solar | JAM72D40-585/LB | 585 | 51.8 | 14.29 | 43.24 | 13.53 | 0.046 | -0.26 | -0.3 | n-type Bifacial Double Glass Module Linear Performance Warranty | 1 | 0.4 | Yes | 144 | -13 | 15 | 2024-09-09
ES23C0033691 | MPPT2 | PV7 | 16965 | 29 | JA Solar | JAM72D40-585/LB | 585 | 51.8 | 14.29 | 43.24 | 13.53 | 0.046 | -0.26 | -0.3 | n-type Bifacial Double Glass Module Linear Performance Warranty | 1 | 0.4 | Yes | 144 | -13 | 15 | 2024-09-09
ES23C0033691 | MPPT2 | PV8 | 16965 | 29 | JA Solar | JAM72D40-585/LB | 585 | 51.8 | 14.29 | 43.24 | 13.53 | 0.046 | -0.26 | -0.3 | n-type Bifacial Double Glass Module Linear Performance Warranty | 1 | 0.4 | Yes | 144 | -13 | 15 | 2024-09-09
ES23C0033691 | MPPT2 | PV9 | 16965 | 29 | JA Solar | JAM72D40-585/LB | 585 | 51.8 | 14.29 | 43.24 | 13.53 | 0.046 | -0.26 | -0.3 | n-type Bifacial Double Glass Module Linear Performance Warranty | 1 | 0.4 | Yes | 144 | -13 | 15 | 2024-09-09
ES23C0033691 | MPPT3 | PV10 | 16965 | 29 | JA Solar | JAM72D40-585/LB | 585 | 51.8 | 14.29 | 43.24 | 13.53 | 0.046 | -0.26 | -0.3 | n-type Bifacial Double Glass Module Linear Performance Warranty | 1 | 0.4 | Yes | 144 | -13 | 15 | 2024-09-09
ES23C0033691 | MPPT3 | PV11 | 16965 | 29 | JA Solar | JAM72D40-585/LB | 585 | 51.8 | 14.29 | 43.24 | 13.53 | 0.046 | -0.26 | -0.3 | n-type Bifacial Double Glass Module Linear Performance Warranty | 1 | 0.4 | Yes | 144 | -13 | 15 | 2024-09-09
ES23C0033691 | MPPT3 | PV12 | 16965 | 29 | JA Solar | JAM72D40-585/LB | 585 | 51.8 | 14.29 | 43.24 | 13.53 | 0.046 | -0.26 | -0.3 | n-type Bifacial Double Glass Module Linear Performance Warranty | 1 | 0.4 | Yes | 144 | -13 | 15 | 2024-09-09
ES23C0033691 | MPPT3 | PV13 | 16965 | 29 | JA Solar | JAM72D40-585/LB | 585 | 51.8 | 14.29 | 43.24 | 13.53 | 0.046 | -0.26 | -0.3 | n-type Bifacial Double Glass Module Linear Performance Warranty | 1 | 0.4 | Yes | 144 | -13 | 15 | 2024-09-09
ES23C0033691 | MPPT3 | PV14 | 16965 | 29 | JA Solar | JAM72D40-585/LB | 585 | 51.8 | 14.29 | 43.24 | 13.53 | 0.046 | -0.26 | -0.3 | n-type Bifacial Double Glass Module Linear Performance Warranty | 1 | 0.4 | Yes | 144 | -13 | 15 | 2024-09-09
ES23C0033691 | MPPT4 | PV15 | 16965 | 29 | JA Solar | JAM72D40-585/LB | 585 | 51.8 | 14.29 | 43.24 | 13.53 | 0.046 | -0.26 | -0.3 | n-type Bifacial Double Glass Module Linear Performance Warranty | 1 | 0.4 | Yes | 144 | -13 | 15 | 2024-09-09
ES23C0033691 | MPPT4 | PV16 | 16965 | 29 | JA Solar | JAM72D40-585/LB | 585 | 51.8 | 14.29 | 43.24 | 13.53 | 0.046 | -0.26 | -0.3 | n-type Bifacial Double Glass Module Linear Performance Warranty | 1 | 0.4 | Yes | 144 | -13 | 15 | 2024-09-09
ES23C0033691 | MPPT4 | PV17 | 16965 | 29 | JA Solar | JAM72D40-585/LB | 585 | 51.8 | 14.29 | 43.24 | 13.53 | 0.046 | -0.26 | -0.3 | n-type Bifacial Double Glass Module Linear Performance Warranty | 1 | 0.4 | Yes | 144 | -13 | 15 | 2024-09-09
ES23C0033691 | MPPT4 | PV18 | 16965 | 29 | JA Solar | JAM72D40-585/LB | 585 | 51.8 | 14.29 | 43.24 | 13.53 | 0.046 | -0.26 | -0.3 | n-type Bifacial Double Glass Module Linear Performance Warranty | 1 | 0.4 | Yes | 144 | -13 | 15 | 2024-09-09
ES23C0033691 | MPPT5 | PV19 | 16965 | 29 | JA Solar | JAM72D40-585/LB | 585 | 51.8 | 14.29 | 43.24 | 13.53 | 0.046 | -0.26 | -0.3 | n-type Bifacial Double Glass Module Linear Performance Warranty | 1 | 0.4 | Yes | 144 | -13 | 15 | 2024-09-09
ES23C0033691 | MPPT5 | PV20 | 16965 | 29 | JA Solar | JAM72D40-585/LB | 585 | 51.8 | 14.29 | 43.24 | 13.53 | 0.046 | -0.26 | -0.3 | n-type Bifacial Double Glass Module Linear Performance Warranty | 1 | 0.4 | Yes | 144 | -13 | 15 | 2024-09-09
ES23C0033691 | MPPT6 | PV24 | 16380 | 28 | JA Solar | JAM72D40-585/LB | 585 | 51.8 | 14.29 | 43.24 | 13.53 | 0.046 | -0.26 | -0.3 | n-type Bifacial Double Glass Module Linear Performance Warranty | 1 | 0.4 | Yes | 144 | -13 | 15 | 2024-09-09
ES23C0033677 | MPPT1 | PV1 | 16965 | 29 | JA Solar | JAM72D40-585/LB | 585 | 51.8 | 14.29 | 43.24 | 13.53 | 0.046 | -0.26 | -0.3 | n-type Bifacial Double Glass Module Linear Performance Warranty | 1 | 0.4 | Yes | 144 | -13 | 15 | 2024-09-09
ES23C0033677 | MPPT1 | PV2 | 16965 | 29 | JA Solar | JAM72D40-585/LB | 585 | 51.8 | 14.29 | 43.24 | 13.53 | 0.046 | -0.26 | -0.3 | n-type Bifacial Double Glass Module Linear Performance Warranty | 1 | 0.4 | Yes | 144 | -13 | 15 | 2024-09-09
ES23C0033677 | MPPT1 | PV3 | 16965 | 29 | JA Solar | JAM72D40-585/LB | 585 | 51.8 | 14.29 | 43.24 | 13.53 | 0.046 | -0.26 | -0.3 | n-type Bifacial Double Glass Module Linear Performance Warranty | 1 | 0.4 | Yes | 144 | -13 | 15 | 2024-09-09
ES23C0033677 | MPPT1 | PV4 | 16965 | 29 | JA Solar | JAM72D40-585/LB | 585 | 51.8 | 14.29 | 43.24 | 13.53 | 0.046 | -0.26 | -0.3 | n-type Bifacial Double Glass Module Linear Performance Warranty | 1 | 0.4 | Yes | 144 | -13 | 15 | 2024-09-09
ES23C0033677 | MPPT2 | PV5 | 16965 | 29 | JA Solar | JAM72D40-585/LB | 585 | 51.8 | 14.29 | 43.24 | 13.53 | 0.046 | -0.26 | -0.3 | n-type Bifacial Double Glass Module Linear Performance Warranty | 1 | 0.4 | Yes | 144 | -13 | 15 | 2024-09-09
ES23C0033677 | MPPT2 | PV6 | 16965 | 29 | JA Solar | JAM72D40-585/LB | 585 | 51.8 | 14.29 | 43.24 | 13.53 | 0.046 | -0.26 | -0.3 | n-type Bifacial Double Glass Module Linear Performance Warranty | 1 | 0.4 | Yes | 144 | -13 | 15 | 2024-09-09
ES23C0033677 | MPPT2 | PV7 | 16965 | 29 | JA Solar | JAM72D40-585/LB | 585 | 51.8 | 14.29 | 43.24 | 13.53 | 0.046 | -0.26 | -0.3 | n-type Bifacial Double Glass Module Linear Performance Warranty | 1 | 0.4 | Yes | 144 | -13 | 15 | 2024-09-09
ES23C0033677 | MPPT2 | PV8 | 16965 | 29 | JA Solar | JAM72D40-585/LB | 585 | 51.8 | 14.29 | 43.24 | 13.53 | 0.046 | -0.26 | -0.3 | n-type Bifacial Double Glass Module Linear Performance Warranty | 1 | 0.4 | Yes | 144 | -13 | 15 | 2024-09-09
ES23C0033677 | MPPT2 | PV9 | 16965 | 29 | JA Solar | JAM72D40-585/LB | 585 | 51.8 | 14.29 | 43.24 | 13.53 | 0.046 | -0.26 | -0.3 | n-type Bifacial Double Glass Module Linear Performance Warranty | 1 | 0.4 | Yes | 144 | -13 | 15 | 2024-09-09
ES23C0033677 | MPPT3 | PV10 | 16965 | 29 | JA Solar | JAM72D40-585/LB | 585 | 51.8 | 14.29 | 43.24 | 13.53 | 0.046 | -0.26 | -0.3 | n-type Bifacial Double Glass Module Linear Performance Warranty | 1 | 0.4 | Yes | 144 | -13 | 15 | 2024-09-09
ES23C0033677 | MPPT3 | PV11 | 16965 | 29 | JA Solar | JAM72D40-585/LB | 585 | 51.8 | 14.29 | 43.24 | 13.53 | 0.046 | -0.26 | -0.3 | n-type Bifacial Double Glass Module Linear Performance Warranty | 1 | 0.4 | Yes | 144 | -13 | 15 | 2024-09-09
ES23C0033677 | MPPT3 | PV12 | 16965 | 29 | JA Solar | JAM72D40-585/LB | 585 | 51.8 | 14.29 | 43.24 | 13.53 | 0.046 | -0.26 | -0.3 | n-type Bifacial Double Glass Module Linear Performance Warranty | 1 | 0.4 | Yes | 144 | -13 | 15 | 2024-09-09
ES23C0033677 | MPPT3 | PV13 | 16965 | 29 | JA Solar | JAM72D40-585/LB | 585 | 51.8 | 14.29 | 43.24 | 13.53 | 0.046 | -0.26 | -0.3 | n-type Bifacial Double Glass Module Linear Performance Warranty | 1 | 0.4 | Yes | 144 | -13 | 15 | 2024-09-09
ES23C0033677 | MPPT3 | PV14 | 16965 | 29 | JA Solar | JAM72D40-585/LB | 585 | 51.8 | 14.29 | 43.24 | 13.53 | 0.046 | -0.26 | -0.3 | n-type Bifacial Double Glass Module Linear Performance Warranty | 1 | 0.4 | Yes | 144 | -13 | 15 | 2024-09-09
ES23C0033677 | MPPT4 | PV15 | 16965 | 29 | JA Solar | JAM72D40-585/LB | 585 | 51.8 | 14.29 | 43.24 | 13.53 | 0.046 | -0.26 | -0.3 | n-type Bifacial Double Glass Module Linear Performance Warranty | 1 | 0.4 | Yes | 144 | -13 | 15 | 2024-09-09
ES23C0033677 | MPPT4 | PV16 | 16965 | 29 | JA Solar | JAM72D40-585/LB | 585 | 51.8 | 14.29 | 43.24 | 13.53 | 0.046 | -0.26 | -0.3 | n-type Bifacial Double Glass Module Linear Performance Warranty | 1 | 0.4 | Yes | 144 | -13 | 15 | 2024-09-09
ES23C0033677 | MPPT4 | PV17 | 16965 | 29 | JA Solar | JAM72D40-585/LB | 585 | 51.8 | 14.29 | 43.24 | 13.53 | 0.046 | -0.26 | -0.3 | n-type Bifacial Double Glass Module Linear Performance Warranty | 1 | 0.4 | Yes | 144 | -13 | 15 | 2024-09-09
ES23C0033677 | MPPT4 | PV18 | 16965 | 29 | JA Solar | JAM72D40-585/LB | 585 | 51.8 | 14.29 | 43.24 | 13.53 | 0.046 | -0.26 | -0.3 | n-type Bifacial Double Glass Module Linear Performance Warranty | 1 | 0.4 | Yes | 144 | -13 | 15 | 2024-09-09
ES23C0033677 | MPPT5 | PV19 | 15795 | 27 | JA Solar | JAM72D40-585/LB | 585 | 51.8 | 14.29 | 43.24 | 13.53 | 0.046 | -0.26 | -0.3 | n-type Bifacial Double Glass Module Linear Performance Warranty | 1 | 0.4 | Yes | 144 | -13 | 15 | 2024-09-09
ES23C0033677 | MPPT5 | PV20 | 15795 | 27 | JA Solar | JAM72D40-585/LB | 585 | 51.8 | 14.29 | 43.24 | 13.53 | 0.046 | -0.26 | -0.3 | n-type Bifacial Double Glass Module Linear Performance Warranty | 1 | 0.4 | Yes | 144 | -13 | 15 | 2024-09-09
ES23C0033677 | MPPT6 | PV24 | 16380 | 28 | JA Solar | JAM72D40-585/LB | 585 | 51.8 | 14.29 | 43.24 | 13.53 | 0.046 | -0.26 | -0.3 | n-type Bifacial Double Glass Module Linear Performance Warranty | 1 | 0.4 | Yes | 144 | -13 | 15 | 2024-09-09
ES23C0033692 | MPPT1 | PV3 | 16380 | 28 | JA Solar | JAM72D40-585/LB | 585 | 51.8 | 14.29 | 43.24 | 13.53 | 0.046 | -0.26 | -0.3 | n-type Bifacial Double Glass Module Linear Performance Warranty | 1 | 0.4 | Yes | 144 | -13 | 15 | 2024-09-09
ES23C0033692 | MPPT1 | PV4 | 16380 | 28 | JA Solar | JAM72D40-585/LB | 585 | 51.8 | 14.29 | 43.24 | 13.53 | 0.046 | -0.26 | -0.3 | n-type Bifacial Double Glass Module Linear Performance Warranty | 1 | 0.4 | Yes | 144 | -13 | 15 | 2024-09-09
ES23C0033692 | MPPT2 | PV5 | 16965 | 29 | JA Solar | JAM72D40-585/LB | 585 | 51.8 | 14.29 | 43.24 | 13.53 | 0.046 | -0.26 | -0.3 | n-type Bifacial Double Glass Module Linear Performance Warranty | 1 | 0.4 | Yes | 144 | -13 | 15 | 2024-09-09
ES23C0033692 | MPPT2 | PV6 | 16965 | 29 | JA Solar | JAM72D40-585/LB | 585 | 51.8 | 14.29 | 43.24 | 13.53 | 0.046 | -0.26 | -0.3 | n-type Bifacial Double Glass Module Linear Performance Warranty | 1 | 0.4 | Yes | 144 | -13 | 15 | 2024-09-09
ES23C0033692 | MPPT2 | PV7 | 16965 | 29 | JA Solar | JAM72D40-585/LB | 585 | 51.8 | 14.29 | 43.24 | 13.53 | 0.046 | -0.26 | -0.3 | n-type Bifacial Double Glass Module Linear Performance Warranty | 1 | 0.4 | Yes | 144 | -13 | 15 | 2024-09-09
ES23C0033692 | MPPT2 | PV8 | 16965 | 29 | JA Solar | JAM72D40-585/LB | 585 | 51.8 | 14.29 | 43.24 | 13.53 | 0.046 | -0.26 | -0.3 | n-type Bifacial Double Glass Module Linear Performance Warranty | 1 | 0.4 | Yes | 144 | -13 | 15 | 2024-09-09
ES23C0033692 | MPPT2 | PV9 | 16965 | 29 | JA Solar | JAM72D40-585/LB | 585 | 51.8 | 14.29 | 43.24 | 13.53 | 0.046 | -0.26 | -0.3 | n-type Bifacial Double Glass Module Linear Performance Warranty | 1 | 0.4 | Yes | 144 | -13 | 15 | 2024-09-09
ES23C0033692 | MPPT3 | PV10 | 16965 | 29 | JA Solar | JAM72D40-585/LB | 585 | 51.8 | 14.29 | 43.24 | 13.53 | 0.046 | -0.26 | -0.3 | n-type Bifacial Double Glass Module Linear Performance Warranty | 1 | 0.4 | Yes | 144 | -13 | 15 | 2024-09-09
ES23C0033692 | MPPT3 | PV11 | 16965 | 29 | JA Solar | JAM72D40-585/LB | 585 | 51.8 | 14.29 | 43.24 | 13.53 | 0.046 | -0.26 | -0.3 | n-type Bifacial Double Glass Module Linear Performance Warranty | 1 | 0.4 | Yes | 144 | -13 | 15 | 2024-09-09
ES23C0033692 | MPPT3 | PV12 | 16965 | 29 | JA Solar | JAM72D40-585/LB | 585 | 51.8 | 14.29 | 43.24 | 13.53 | 0.046 | -0.26 | -0.3 | n-type Bifacial Double Glass Module Linear Performance Warranty | 1 | 0.4 | Yes | 144 | -13 | 15 | 2024-09-09
ES23C0033692 | MPPT3 | PV13 | 16965 | 29 | JA Solar | JAM72D40-585/LB | 585 | 51.8 | 14.29 | 43.24 | 13.53 | 0.046 | -0.26 | -0.3 | n-type Bifacial Double Glass Module Linear Performance Warranty | 1 | 0.4 | Yes | 144 | -13 | 15 | 2024-09-09
ES23C0033692 | MPPT3 | PV14 | 16965 | 29 | JA Solar | JAM72D40-585/LB | 585 | 51.8 | 14.29 | 43.24 | 13.53 | 0.046 | -0.26 | -0.3 | n-type Bifacial Double Glass Module Linear Performance Warranty | 1 | 0.4 | Yes | 144 | -13 | 15 | 2024-09-09
ES23C0033692 | MPPT4 | PV15 | 11700 | 20 | JA Solar | JAM72D40-585/LB | 585 | 51.8 | 14.29 | 43.24 | 13.53 | 0.046 | -0.26 | -0.3 | n-type Bifacial Double Glass Module Linear Performance Warranty | 1 | 0.4 | Yes | 144 | -13 | 15 | 2024-09-09
ES23C0033692 | MPPT4 | PV16 | 11700 | 20 | JA Solar | JAM72D40-585/LB | 585 | 51.8 | 14.29 | 43.24 | 13.53 | 0.046 | -0.26 | -0.3 | n-type Bifacial Double Glass Module Linear Performance Warranty | 1 | 0.4 | Yes | 144 | -13 | 15 | 2024-09-09
ES23C0033692 | MPPT4 | PV17 | 11700 | 20 | JA Solar | JAM72D40-585/LB | 585 | 51.8 | 14.29 | 43.24 | 13.53 | 0.046 | -0.26 | -0.3 | n-type Bifacial Double Glass Module Linear Performance Warranty | 1 | 0.4 | Yes | 144 | -13 | 15 | 2024-09-09
ES23C0033692 | MPPT4 | PV18 | 11700 | 20 | JA Solar | JAM72D40-585/LB | 585 | 51.8 | 14.29 | 43.24 | 13.53 | 0.046 | -0.26 | -0.3 | n-type Bifacial Double Glass Module Linear Performance Warranty | 1 | 0.4 | Yes | 144 | -13 | 15 | 2024-09-09
ES23C0033692 | MPPT5 | PV19 | 14040 | 24 | JA Solar | JAM72D40-585/LB | 585 | 51.8 | 14.29 | 43.24 | 13.53 | 0.046 | -0.26 | -0.3 | n-type Bifacial Double Glass Module Linear Performance Warranty | 1 | 0.4 | Yes | 144 | -13 | 15 | 2024-09-09
ES23C0033692 | MPPT5 | PV20 | 14040 | 24 | JA Solar | JAM72D40-585/LB | 585 | 51.8 | 14.29 | 43.24 | 13.53 | 0.046 | -0.26 | -0.3 | n-type Bifacial Double Glass Module Linear Performance Warranty | 1 | 0.4 | Yes | 144 | -13 | 15 | 2024-09-09
ES23C0033692 | MPPT6 | PV24 | 16380 | 28 | JA Solar | JAM72D40-585/LB | 585 | 51.8 | 14.29 | 43.24 | 13.53 | 0.046 | -0.26 | -0.3 | n-type Bifacial Double Glass Module Linear Performance Warranty | 1 | 0.4 | Yes | 144 | -13 | 15 | 2024-09-09
ES23C0033692 | MPPT6 | PV25 | 16380 | 28 | JA Solar | JAM72D40-585/LB | 585 | 51.8 | 14.29 | 43.24 | 13.53 | 0.046 | -0.26 | -0.3 | n-type Bifacial Double Glass Module Linear Performance Warranty | 1 | 0.4 | Yes | 144 | -13 | 15 | 2024-09-09